## Sheet1
MOTOR INFORMATION FOR NYSBC 2014
The instrument uses four Galil 4080 controllers with internal microstepping (64 microsteps per motor step) motor drivers.
All motions are driven by stepping motors except omega which is a direct drive 3.6M step per revolution servo motor.
The vertical motions on the goniometer, VERTICAL-SAMPLE and VERTICAL-OPTICS, are driven by Alpha-Step drivers and are equipped with 0.05 micron resolution encoders.
All the table motions (controller 4) are driven by Alpha-Step drivers.
All limit switches are "normally closed".
All axes have either home or limit sensors, or both.
Beamline Component | Motion Name | Devices Type | Controller | Driver | Axis | Encoder | Interpolator | encoder res | step mode | Stp/Rev | Gear ratio | Scew pitch | drive res | resolution | LLimit | ULimit | Home
Diffractometor | CAMERA1X | Stepper (Lin WO-211-18-02D) | Galil 4080 | Galil SDM-44140 | 1A |  |  |  | 1/64 step | 200 | 1:1 | 1mm/rev |  | 12800 usteps/mm | 0 | 25mm | no
| CAMERA1Y | Stepper (Lin WO-211-18-02D) | Galil 4080 | Galil SDM-44140 | 1B |  |  |  | 1/64 step | 200 | 1:1 | 1mm/rev |  | 12800 usteps/mm | 0 | 25mm | no
| CAMERA1F | TBD | Galil 4080 | Galil SDM-44140 | 1C |  |  |  | 1/64 step | tbd | tbd |  |  | tbd | tbd | tbd | tbd
| CAMERA2X | Stepper (Lin WO-211-18-02D) | Galil 4080 | Galil SDM-44140 | 1D |  |  |  | 1/64 step | 200 | 1:1 | 1mm/rev |  | 12800 usteps/mm | 0 | 25mm | no
| CAMERA2Y | Stepper (Lin WO-211-18-02D) | Galil 4080 | Galil SDM-44140 | 1E |  |  |  | 1/64 step | 200 | 1:1 | 1mm/rev |  | 12800 usteps/mm | 0 | 25mm | no
| CAMERA2F | Stepper(FaulhaberAM15A0017) | Galil 4080 | Galil SDM-44140 | 1F |  |  |  | 1/64 step | 24 | 261.41:1 |  |  | tbd | 0 | tbd | no
| SAMPLEZ | Stepper (HaydonKerk 28F47-2.1ENG1351) | Galil 4080 | Galil SDM-44140 | 1G |  |  |  | 1/64 step | 200 | 1:1 | 0.635mm/rev |  | 20151 usteps/mm | -12 mm | 12 mm | yes
| KAPPA | Stepper(FaulhaberAM15A0046) | Galil 4080 | Galil SDM-44140 | 1H |  |  |  | 1/64 step | 24 | 140.759:1 |  |  | 600.572 usteps/deg | none | none | yes
| OMEGA | Servo(ABTechAT200) | Galil 4080 | AMC DPRALTE-020B080 | 2A | Renishaw Dual Signum |  | .0001 deg/step | [5 empty] | 10000 s/deg | none | none | index
| sample_vert | Stepper (Oriental Motor AR66MA-N10-3) | Galil 4080 | Oriental Motor ARD-A | 2B | Microe MII5510-AB-400-1-1-0 |  | .05 um/step | 1/500 step | 200 | 1:10 | 5mm/rev |  | 20000 usteps/mm | -36 mm | 45 mm | yes
| optic_vert | Stepper (Oriental Motor AR66MA-N10-3) | Galil 4080 | Oriental Motor ARD-A | 2C | Microe MII5510-AB-400-1-1-0 |  | .05 um/step | 1/500 step | 200 | 1:10 | 5mm/rev |  | 20000 usteps/mm | -45 mm | 45 mm | yes
| Y | Stepper(Lin 5718M-055D-20RO) | Galil 4080 | Galil SDM-44140 | 2D |  |  |  | 1/64 step | 200 | 1:1 | 1mm/rev |  | 12800 usteps/mm | -25 mm | 25 mm | yes
| SAMPLEX | Stepper (Lin WO-211-18-02D) | Galil 4080 | Galil SDM-44140 | 2E |  |  |  | 1/64 step | 200 | 1:1 | 1mm/rev |  | 12800 usteps/mm | -6 mm | 6mm | yes
| SAMPLEY | Stepper (Lin WO-211-18-02D) | Galil 4080 | Galil SDM-44140 | 2F |  |  |  | 1/64 step | 200 | 1:1 | 1mm/rev |  | 12800 usteps/mm | -6 mm | 6mm | yes
| PITCH | Stepper(HaydonKerk 57H4A 3.25 050 ENG 0716) | Galil 4080 | Galil SDM-44140 | 2G |  |  |  | 1/64 step | 200 | 1:1 | 1.5875 mm/step |  | 30075 usteps/deg | 0 | 3 deg | no
| YAW | Stepper(HaydonKerk 57H4A 3.25 050 ENG 0716) | Galil 4080 | Galil SDM-44140 | 2H |  |  |  | 1/64 step | 200 | 1:1 | 1.5875 mm/step |  | 71047 usteps/deg | -3.6 deg | 3.6 deg | yes
| BMSTPV | Stepper(HaydonKerk 21F4U-2.5ENG1332) | Galil 4080 | Galil SDM-44140 | 3A |  |  |  | 1/64 step | 200 | 1:1 | .3048mm/rev |  | 41995 usteps/mm | 0 | 9mm | no
| BMSTPH | Stepper(Lin 208-13-01-RO) | Galil 4080 | Galil SDM-44140 | 3B |  |  |  | 1/64 step |  | 1:40 |  |  | 1422.222 usteps/deg | x | x | yes
| BMSTPD | Stepper(HaydonKerk E21H4AC-2.5-900) | Galil 4080 | Galil SDM-44140 | 3C |  |  |  | 1/64 step | 200 | 1:1 | 2mm/rev |  | 6400 usteps/mm | 0 | 41mm | no
| SLIT1 | Stepper(FaulhaberAM15A0046) | Galil 4080 | Galil SDM-44140 | 3D |  |  |  | 1/64 step | 24 | 140.759:1 |  |  | 600.572 usteps/deg | none | none | yes
| SLIT2 | Stepper(FaulhaberAM15A0046) | Galil 4080 | Galil SDM-44140 | 3E |  |  |  | 1/64 step | 24 | 140.759:1 |  |  | 600.572 usteps/deg | none | none | yes
| SLIT3 | Stepper(FaulhaberAM15A0046) | Galil 4080 | Galil SDM-44140 | 3F |  |  |  | 1/64 step | 24 | 140.759:1 |  |  | 600.572 usteps/deg | none | none | yes
| SLIT4 | Stepper(FaulhaberAM15A0046) | Galil 4080 | Galil SDM-44140 | 3G |  |  |  | 1/64 step | 24 | 140.759:1 |  |  | 600.572 usteps/deg | none | none | yes
|  |  | Galil 4080 | Galil SDM-44140 | 3H
| table_d | Stepper (Oriental Motor AR66MA-N10-3) | Galil 4060 | Oriental Motor ARD-A | 4A |  |  |  | 1/500 step | 200 | 1:10 | 5mm/rev |  | 20000 usteps/mm | -228 mm | 736 mm | yes
| table_vert1 | Stepper (Oriental Motor AR66MA-N10-3) | Galil 4060 | Oriental Motor ARD-A | 4B |  |  |  | 1/500 step | 200 | 1:60 | 6.35 mm/rev |  | 94488 usteps/mm | -37 mm | 37 mm | yes
| table_vert2 | Stepper (Oriental Motor AR66MA-N10-3) | Galil 4060 | Oriental Motor ARD-A | 4C |  |  |  | 1/500 step | 200 | 1:60 | 6.35 mm/rev |  | 94488 usteps/mm | -37 mm | 37 mm | yes
| table_vert3 | Stepper (Oriental Motor AR66MA-N10-3) | Galil 4060 | Oriental Motor ARD-A | 4D |  |  |  | 1/500 step | 200 | 1:60 | 6.35 mm/rev |  | 94488 usteps/mm | -37 mm | 37 mm | yes
| table_horz1 | Stepper (Oriental Motor AR66MA-N10-3) | Galil 4060 | Oriental Motor ARD-A | 4E |  |  |  | 1/500 step | 200 | 1:10 | 5mm/rev |  | 20000 usteps/mm | -25 mm | 25 mm | yes
| table_horz2 | Stepper (Oriental Motor AR66MA-N10-3) | Galil 4060 | Oriental Motor ARD-A | 4F |  |  |  | 1/500 step | 200 | 1:10 | 5mm/rev |  | 20000 usteps/mm | -25 mm | 25mm | yes
Total motors | 29
Total motors can be controlled | 32