## Sheet1
Motion resolution calculations
Project: | S2916 NYSBC DCMs |  | 2013-10-15
Axis 2 - Stepper | 2nd Crystal Perp |  |  | Vacuum? | YES
Motor Type | MMST2012 Phytron VSS33 stepping |  |  | position monitoring | LIN ENC TONIC T1601 5M ETFE
no. of 1/2 steps per rev | 400 |  |  | interpolator type | TONIC INTERP LIN 0.1 µm 4MHz
gearbox ratio X : 1 | 8 |  |  | count resolution | 0.1 | μm
pitch of screw mm | 1
drive resolution (1/2 steps per mm) | 3200
drive resolution (μm per 1/2 step) | 0.3125
Customer specification | Linear resolution | 0.6 | μm | Achieved with encoder | YES |  | Achieved with mechanics | YES
Axis 2 - Stepper | 2nd Crystal Para |  |  | Vacuum? | YES
Motor Type | MMST0118 Phytron VSS32 stepping |  |  | position monitoring | LIN ENC TONIC T1601 5M ETFE
no. of 1/2 steps per rev | 400 |  |  | interpolator type | TONIC INTERP LIN 0.1 µm 4MHz
gearbox ratio X : 1 | 16 |  |  | count resolution | 0.1 | μm
pitch of screw mm | 1
drive resolution (1/2 steps per mm) | 6400
drive resolution (μm per 1/2 step) | 0.15625
Customer specification | Linear resolution | 0.6 | μm | Achieved with encoder | YES |  | Achieved with mechanics | YES
Axis 3 - Stepper | 2nd Crystal Pitch |  |  | Vacuum? | YES |  |  |  | 2nd Crystal Pitch
Motor Type | MMST0150 Phytron VSS25 stepping |  |  | moment arm | 123 | mm
no. of 1/2 steps per rev | 400 |  |  | Angular Drive Resolution | 0.4148 | μrad per 1/2 step |  |  | Mech. Res (Motor & Gearbox)
gearbox ratio X : 1 | 49 |  |  | position monitoring | LIN ENC TONIC T1601 5M ETFE |  |  |  | Drive resolution | 19600 | 1/2 steps per mm
pitch of screw mm | 1 |  |  | interpolator type | TONIC INTERP LIN 0.1 µm 4MHz |  |  |  |  | 9800 | steps per mm
drive resolution (1/2 steps per mm) | 19600 |  |  | count resolution | 0.1 | μm |  |  |  | 196000 | u steps per mm
drive resolution (μm per 1/2 step) | 0.05102 |  |  | Angular resolution | 0.81301 | μrad per count
Encoder Res
Customer specification | Angular resolution | 1.5 | μrad per count | Achieved with encoder | YES |  | Achieved with mechanics | YES | Count resolution | 0.05 | µm
[10 empty] | 20000 | cts per mm
Piezo | Second Crystal Fine Pitch/Roll |  |  | Vacuum? | YES
Motor Type | PI P-841-30 (45 micron) |  |  | moment arm | 123 | mm |  |  | Microstep (Phytron Card)
range (open loop) μm | 45 |  |  | Angular range | 365.8537 | μrad open loop |  |  | Microstep | 20 | u steps per step
range (closed loop) μm | 45 |  |  | Angular range | 365.8537 | μrad closed loop
Resolution (μm) | 1 |  |  | feedback ratio | 8.1301 | μrad / μm |  |  | Resolution
[9 empty] | Resolution | 9.8 | u steps per cts
Customer specification | Range | 300 | μrad | Achieved with encoder | YES |  | Achieved with mechanics | YES
PID Gain Calculation (Close Loop)*
Axis 3 - Stepper | 2nd Crystal Roll |  |  | Vacuum? | YES |  |  |  | Ix30 | 6860 | Motor x Proportional Gain
Motor Type | MMST0150 Phytron VSS25 stepping |  |  | moment arm | 123 | mm |  |  | Ix31 | 0 | Motor x Derivative Gain
no. of 1/2 steps per rev | 400 |  |  | Angular Drive Resolution | 0.4148 | μrad per 1/2 step |  |  | Ix32 | 15050 | Motor x Velocity Feedforward Gain
gearbox ratio X : 1 | 49 |  |  | position monitoring | LIN ENC TONIC T1601 5M ETFE |  |  |  | Ix33 | 0 | Motor x Integral Gain
pitch of screw mm | 1 |  |  | interpolator type | TONIC INTERP LIN 0.1 µm 4MHz |  |  |  | Ix34 | 1 | Motor x Integration Gain
drive resolution (1/2 steps per mm) | 19600 |  |  | count resolution | 0.1 | μm |  |  | Ix35 | 0 | Motor x Acceleration Feedforward Gain
drive resolution (μm per 1/2 step) | 0.05102 |  |  | Angular resolution | 0.81301 | μrad per count
PID Gain Calculation (Open Loop)*
Customer specification | Angular resolution | 1.5 | μrad per count | Achieved with encoder | YES |  | Achieved with mechanics | YES | Ix30 | 700 | Motor x Proportional Gain
[9 empty] | Ix31 | 0 | Motor x Derivative Gain
[9 empty] | Ix32 | 15050 | Motor x Velocity Feedforward Gain
[9 empty] | Ix33 | 0 | Motor x Integral Gain
[9 empty] | Ix34 | 1 | Motor x Integration Gain
[9 empty] | Ix35 | 0 | Motor x Acceleration Feedforward Gain