## x4asetup
NYSBC Monochrometer Motor List
Beamline Component | Process Name | Devices Type | Contoller | Driver | Axis | Encoder | Interpolator | encoder res | step mode | Stp/Rev | Gear ratio | Scew pitch | drive res | resolution | LLimit | ULimit | Home
FMB MONO
CDCM | Bragg | Servo (McLennan M543E) | Galil 4040 | McLennan SM9789 | 1C | McLennan C1500L(500 line) in Air (velocity); Renishaw T2601 in Vac (position) | Renishaw Ti0400E10A
| 2nd Crystal Perpendicular tranlation (Z) | Stepper (Phytron VSS33.200.1.2) | Galil 4040 | Galil SDM-44041 | 1A | Renishaw T1601 in Vac | Renishaw Ti0200E04A | 0.05um/s | 1/2 step | 400 | 1:08 | 1mm/rev | 0.313um/s | 0.313um/step | 12 | 22mm
| 2nd Crystal parallel tranlation (Y) | Stepper (Phytron VSS32.200.1.2) | Galil 4040 | Galil SDM-44041 | 1B | Renishaw T1601 in Vac | Renishaw Ti0200E04A | 0.05um/s | 1/2 step | 400 | 1:16 | 1mm/rev | 0.156um/s | 0.156um/step | 25 | 145mm
| 2nd Crystal Coarse pitch | Stepper (Phytron VSS25.200.1.2) | Galil 4080 | Galil SDM-44040 | 2A | Renishaw T1601 in Vac | Renishaw Ti0200E04A | 0.05um/s | 1/2 step | 400 | 1:49 | 1mm/rev | 0.051um/s | 0.415 ud/step | -13000 | 13000urad
| 2nd Crystal Coarse Roll | Stepper (Phytron VSS25.200.1.2) | Galil 4080 | Galil SDM-44040 | 2B | Renishaw T1601 in Vac | Renishaw Ti0200E04A | 0.05um/s | 1/2 step | 400 | 1:49 | 1mm/rev | 0.051um/s | 0.415 ud/step | -13000 | 13000urad
| 2nd Crystal Yaw | Stepper (Phytron VSS25.200.1.2) | Galil 4080 | Galil SDM-44040 | 2C | MicroE Mercury2000-MV |  |  |  | 200
| 2nd Crystal Bender | Stepper (Phytron VSS25.200.1.2) | Galil 4080 | Galil SDM-44040 | 2D | MicroE Mercury2000-MV |  |  |  | 200
| X2 Fine pitch | Piezo | Physik Instrument P-841-30 |  |  | Strain Gauge | [6 empty] | 1 um |  | 0 | 366 urad
| X2 Fine Roll | Piezo | Physik Instrument P-841-30 |  |  | Strain Gauge | [6 empty] | 1 um |  | 0 | 366 urad
Note on E6: yangx: Power supply:
Note on E8: yangx: Power Supply:
Note on I8: yangx: if set to 1/20 usteps, 9.8 steps/encoder count set to 1/16, 7.8 steps/encoder count
Note on N8: yangx: target resolution: 1.5urad/step
Note on O8: yangx: moment arm = 123 mm 0.415=0.051/123x1000

## HXN
Bragg | Phytron ZSS25.500.1.2 | 12000:1 | 0.05µm | RGH20F | RGSZ20 | RGF4000
X Translation | McLennan 23HS309+IP57-M2-25 | 25:01 | 0.1µm | Tonic T1001-30A | RGSZ20 | Ti0200E04A
Coarse pitch | Phytron VSS25.200.1 | 49:01 | 0.05µm | Tonic T1601-50A | RGSZ20 | Ti0400E04A
Fine pitch | PI 45µm DPT | - | - | Strain Gauge | - | -
Coarse roll | Phytron VSS25.200.1 | 49:01 | 0.05µm | Tonic T1601-50A | RGSZ20 | Ti0400E04A
Fine roll | PI 45µm DPT | - | - | Strain Gauge | - | -
Bruker mono for IXS
Stage / Axis | full steps / rev | gear ratio | spindle pitch | further reduction element | conversion factor | mechanical resolution | Travel range | Motor Type / actuator | max. phase current [A] | phase resistance [Ohm] | phase inductance [mH] | recommended holding current [mA] | Encoder Type | Readhead / Sensor (RENISHAW) | Interface / Interpolator (RENISHAW) | Theoretical Resolution | Reference mark | # limit switches | # home switches | # positon switches (to EPS) | # overtravel switches (to EPS)
|  |  |  | (sine bar, wedge, etc) | (full steps per unit) | (full step mode)
| Stage specs | [6 empty] | Motor Specs |  |  |  |  | Encoder Specs |  |  |  |  | Switches
Vertical (Y) | 200 | 100:01 | 5.0mm | 0.577mm/mm | 6,928/mm | 0.14µm | 40 mm | Stepper | 2.5 | 0.55 | 0.4 | 0.6 | Incremental (Renishaw) | T16 | TI0040 | 0.50µm | 1 | 2 | - | - | 2
(Phytron ZSS41.200.2,5+GPL)
Bragg | 500 | 38.33:1 | 1.0° | - | 19,165/° | 0.91µrad | ˗3 - 25° | Stepper | 3.5 | 0.1 | 0.9 | 0.3 | Incremental (Renishaw) | T26 | TI1000 | 0.10µrad | 1 | 2 | - | - | 2
(Phytron VSH80.500.3,5+GPL)
Crystal gap | 500 | 20:01 | 1.0mm | - | 10,000/mm | 0.10µm | 20mm | Stepper | 2.5 | 0.34 | 0.7 | 0.2 | Incremental (Renishaw) | T16 | TI0040 | 0.50µm | 1 | 2 | - | - | -
(Phytron VSS42.500.2,5+GPL)
Pitch1 | 200 | 49:01 | 1.0mm | 6.3mrad/mm | 1,558/mrad | 0.64µrad | 2° | Stepper | 1.2 | 0.95 | 0.4 | 0.1 | Incremental (Renishaw) | T26 | TI20KD | 13nrad | 1 | 2 | - | - | -
(Phytron VSS25.200.1,2+GPL
Pitch1 fine | - | - | - | 6.3mrad/mm | - | 28nrad | 283µrad | Piezo | - | - | - | -
(PI P841.3)
Roll2 | 200 | 49:01 | 1.0mm | 6.3mrad/mm | 1,558/mrad | 0.64µrad | 2° | Stepper | 1.2 | 0.95 | 0.4 | 0.1 | Incremental (Renishaw) | T26 | TI0400 | 0.64µrad | 1 | 2 | - | - | -
(Phytron VSS25.200.1,2+GPL)
-----Original Message-----