## LCC2
LCC2
Beamline Component | Process Name | Devices Type | Contoller | Driver | Axis | Encoder | Interpolator | encoder res | step mode | Stp/Rev | Gear ratio | Scew pitch | drive res | resolution | LLimit | ULimit | Home
BPM | bpm_x | Stepper ( VEXTA PK266M-03A, Stepper Motor) | Galil4080 | Galil D-4140 | A |  |  |  | 1/64 step
| bpm_y | Stepper ( VEXTA PK266M-03A, Stepper Motor) | Galil4080 | Galil D-4140 | B |  |  |  | 1/64 step
Filter | Filter_1 | Stepper (McLennan 23HSX206 2 phase bi-polar 1/2 step) | Galil4080 | Galil D-4140 | C |  |  |  | 1/64 step |  | 10--1 | 1mm/rev
| Filter_2 | Stepper (McLennan 23HSX206 2 phase bi-polar 1/2 step) | Galil4080 | Galil D-4140 | D |  |  |  | 1/64 step |  | 10--1 | 1mm/rev
Beam Mask | beam_mask_x | Stepper (NEMA 17-4018 ) | Galil4080 | Galil D-4140 | E |  |  |  | 1/64 step | 200x64 | 25 -1 | 1mm/rev
| beam_mask_y | Stepper (NEMA 17-4018 ) | Galil4080 | Galil D-4140 | F |  |  |  | 1/64 step | 200x64 | 25-1 | 1mm/rev
Note on C4: yangx: 2A current
Note on C7: yangx: 2A current
Note on C10: yangx: 2A current

## LCC3
LCC3
Beamline Component | Process Name | Devices Type | Contoller | Driver | Axis | Encoder | Interpolator | encoder res | step mode | Stp/Rev | Gear ratio | Scew pitch | drive res | resolution | LLimit | ULimit | Home
FMB MONO
CDCM | Bragg | Servo (McLennan M543E) | Galil 4040 | McLennan SM9789 | 1C | McLennan C1500L(500 line) in Air (velocity); Renishaw T2601 in Vac (position) | Renishaw Ti0400E10A
| 2nd Crystal Perpendicular tranlation (Z) | Stepper (Phytron VSS33.200.1.2) | Galil 4040 | Galil SDM-44040 | 2A | Renishaw T1601 in Vac | Renishaw Ti0200E04A | 0.05um/s | 1/2 step | 400 | 1:08 | 1mm/rev | 0.313um/s | 0.313um/step | 12 | 22mm
| 2nd Crystal parallel tranlation (Y) | Stepper (Phytron VSS32.200.1.2) | Galil 4040 | Galil SDM-44040 | 2B | Renishaw T1601 in Vac | Renishaw Ti0200E04A | 0.05um/s | 1/2 step | 400 | 1:16 | 1mm/rev | 0.156um/s | 0.156um/step | 25 | 145mm
| 2nd Crystal Coarse pitch | Stepper (Phytron VSS25.200.1.2) | Galil 4080 | Galil SDM-44040 | 2C | Renishaw T1601 in Vac | Renishaw Ti0200E04A | 0.05um/s | 1/2 step | 400 | 1:49 | 1mm/rev | 0.051um/s | 0.415 ud/step | -13000 | 13000urad
| 2nd Crystal Coarse Roll | Stepper (Phytron VSS25.200.1.2) | Galil 4080 | Galil SDM-44040 | 2D | Renishaw T1601 in Vac | Renishaw Ti0200E04A | 0.05um/s | 1/2 step | 400 | 1:49 | 1mm/rev | 0.051um/s | 0.415 ud/step | -13000 | 13000urad
| 2nd Crystal Yaw | Stepper (Phytron VSS25.200.1.2) | Galil 4080 | Galil SDM-44040 | 2E | MicroE Mercury2000-MV | Micro E interpolator |  |  | 200 | 1:49
| 2nd Crystal Bender1 | Stepper (Phytron VSS25.200.1.2) | Galil 4080 | Galil SDM-44040 | 2F | MicroE Mercury2000-MV | Micro E interpolator |  |  | 200 | 1:28
| 2nd Crystal Bender2 | Stepper (Phytron VSS25.200.1.2) | Galil 4080 | Galil SDM-44040 | 2G | MicroE Mercury2000-MV | Micro E interpolator |  |  | 200 | 1:28
| X2 Fine pitch | Piezo | Physik Instrument P-841-30 |  |  | Strain Gauge | [6 empty] | 1 um |  | 0 | 366 urad
| X2 Fine Roll | Piezo | Physik Instrument P-841-30 |  |  | Strain Gauge | [6 empty] | 1 um |  | 0 | 366 urad
| 1st Crystal Bend | Stepper (Phytron VSS25.200.1.2) | Galil 4080 | Galil SDM-44040 | 2H | [5 empty] | 1:28
BPM | bpm_x | Stepper ( VEXTA PK266M-03A, Stepper Motor) | Galil4040 | Galil D-4041 | 1A |  |  |  | 1/64 step
| bpm_y | Stepper ( VEXTA PK266M-03A, Stepper Motor) | Galil4040 | Galil D-4041 | 1B |  |  |  | 1/64 step
Note on E6: yangx: Power supply:
Note on E8: yangx: run motor at 1A AGA=2, temp=45C in air for LC=1 (25%) resting current. Oxford data: 40-50C resting. 70C running in vacuum? 50% current deduction.
Note on I8: yangx: if set to 1/20 usteps, 9.8 steps/encoder count set to 1/16, 7.8 steps/encoder count
Note on N8: yangx: target resolution: 1.5urad/step
Note on O8: yangx: moment arm = 123 mm 0.415=0.051/123x1000
Note on C16: yangx: 2A/phase bipolar 3A/phase unipolar

## LCC4
Beamline Component
Mirror | Process Name | Devices Type | Contoller | Driver | Axis | Encoder | Interpolator | encoder res | step mode | MStp/Rev | Gear ratio | Scew pitch | motion units | drive res | LLimit | ULimit | Home | Max Speed
| Verticale tranlation | Stepper (Stogra SM56.2.18.J3 in Air | Galil 4080 | Galil D-4140 | A | Renishaw T1000 in Vac | Renishaw Ti0200E04A | 1 um/s | 1/64 step | 12800 | 1::320 | 5mm/rev | 819200 steps/mm | 1.22nm/ms | -10 | 10mm
| Lateral tranlation | Stepper (Stogra SM56.2.18.J3) in air | Galil 4080 | Galil D-4140 | B | Renishaw T1000 in Vac | Renishaw Ti0200E04A | 1 um/s | 1/64 step | 12800 | 1::100 | 2mm/rev | 640000 steps/mm | 1.56nm/ms | -10 | 10mm
| Pitch | Stepper (Stogra SM56.2.18.J3) in air | Galil 4080 | Galil D-4140 | C | Renishaw T2040 in Vac | Renishaw Ti0200E04A | 0.1um/s | 1/64 step | 12800 | 1::100 | 2mm/rev | 384000 steps/mrad | 3.00nd/ms | -1 | 1 deg
| Roll | Stepper (Stogra SM56.2.18.J3) in air | Galil 4080 | Galil D-4140 | D | Renishaw T2040 in Vac | Renishaw Ti0200E04A | 0.1um/s | 1/64 step | 12800 | 1::100 | 2mm/rev | 384000 steps/mrad | 3.00nm/ms | -1 | 1 deg
BPM | bpm_x | Stepper ( VEXTA PK266M-03A, Stepper Motor) | Galil4080 | Galil D-4140 | E |  |  |  | 1/64 step
| bpm_y | Stepper ( VEXTA PK266M-03A, Stepper Motor) | Galil4080 | Galil D-4140 | F |  |  |  | 1/64 step
| Bending-upstream | Stepper (Phytron VSS32.200.1.2) | Galil 4080 | Galil D-4140 | G | Gauge (Omega:sensor:LCM202 |  |  | 1/16 step | 3200 |  | 1mm/rev
| Bending-dnstream | Stepper (Phytron VSS32.200.1.2) | Galil 4080 | Galil D-4140 | H | Gauge (Omega:sensor:LCM202 |  |  | 1/16 step | 3200 |  | 1mm/rev
4 Jaw Slits | mirror_slit_upper | Stepper (Nanotec 2 phase bi-polar 1.4A | Galil 4040 | Galil D-4040 | A |  |  |  | 1/2 steps | 400 |  | 1mm/rev | [5 empty] | 20 mm/sec
| mirror_slit_lower | Stepper (Nanotec 2 phase bi-polar 1.4A | Galil 4040 | Galil D-4040 | B |  |  |  | 1/2 steps | 400 |  | 1mm/rev | [5 empty] | 20 mm/sec
| mirror_slit_ring | Stepper (Nanotec 2 phase bi-polar 1.4A | Galil 4040 | Galil D-4040 | C |  |  |  | 1/2 steps | 400 |  | 1mm/rev | [5 empty] | 20 mm/sec
| mirror_slit_lobs | Stepper (Nanotec 2 phase bi-polar 1.4A | Galil 4040 | Galil D-4040 | D |  |  |  | 1/2 steps | 400 |  | 1mm/rev | [5 empty] | 20 mm/sec
Note on E4: yangx: Power supply:
Note on E6: yangx: Power Supply:
Note on I6: yangx: if set to 1/20 usteps, 9.8 steps/encoder count set to 1/16, 7.8 steps/encoder count
Note on E11: yangx: Power supply:
Note on E12: yangx: Power supply:

## Diffractometor
MOTOR INFORMATION FOR NYSBC 2014
The instrument uses four Galil 4080 controllers with internal microstepping (64 microsteps per motor step) motor drivers.
All motions are driven by stepping motors except omega which is a direct drive 3.6M step per revolution servo motor.
The vertical motions on the goniometer, VERTICAL-SAMPLE and VERTICAL-OPTICS, are driven by Alpha-Step drivers and are equipped with 0.05 micron resolution encoders.
All the table motions (controller 4) are driven by Alpha-Step drivers.
All limit switches are "normally closed".
All axes have either home or limit sensors, or both.
Beamline Component | Motion Name | Devices Type | Controller | Driver | Axis | Encoder | Interpolator | encoder res | step mode | Stp/Rev | Gear ratio | Scew pitch | drive res | resolution | LLimit | ULimit | Home
Diffractometor | CAMERA1X | Stepper (Lin WO-211-18-02D) | Galil 4080 | Galil SDM-44140 | 1A |  |  |  | 1/64 step | 200 | 1:1 | 1mm/rev |  | 12800 usteps/mm | 0 | 25mm | no
| CAMERA1Y | Stepper (Lin WO-211-18-02D) | Galil 4080 | Galil SDM-44140 | 1B |  |  |  | 1/64 step | 200 | 1:1 | 1mm/rev |  | 12800 usteps/mm | 0 | 25mm | no
| CAMERA1F | TBD | Galil 4080 | Galil SDM-44140 | 1C |  |  |  | 1/64 step | tbd | tbd |  |  | tbd | tbd | tbd | tbd
| CAMERA2X | Stepper (Lin WO-211-18-02D) | Galil 4080 | Galil SDM-44140 | 1D |  |  |  | 1/64 step | 200 | 1:1 | 1mm/rev |  | 12800 usteps/mm | 0 | 25mm | no
| CAMERA2Y | Stepper (Lin WO-211-18-02D) | Galil 4080 | Galil SDM-44140 | 1E |  |  |  | 1/64 step | 200 | 1:1 | 1mm/rev |  | 12800 usteps/mm | 0 | 25mm | no
| CAMERA2F | Stepper(FaulhaberAM15A0017) | Galil 4080 | Galil SDM-44140 | 1F |  |  |  | 1/64 step | 24 | 261.41:1 |  |  | tbd | 0 | tbd | no
| SAMPLEZ | Stepper (HaydonKerk 28F47-2.1ENG1351) | Galil 4080 | Galil SDM-44140 | 1G |  |  |  | 1/64 step | 200 | 1:1 | 0.635mm/rev |  | 20151 usteps/mm | -12 mm | 12 mm | yes
| KAPPA | Stepper(FaulhaberAM15A0046) | Galil 4080 | Galil SDM-44140 | 1H |  |  |  | 1/64 step | 24 | 140.759:1 |  |  | 600.572 usteps/deg | none | none | yes
| OMEGA | Servo(ABTechAT200) | Galil 4080 | AMC DPRALTE-020B080 | 2A | Renishaw Dual Signum |  | .0001 deg/step | [5 empty] | 10000 s/deg | none | none | index
| sample_vert | Stepper (Oriental Motor AR66MA-N10-3) | Galil 4080 | Oriental Motor ARD-A | 2B | Microe MII5510-AB-400-1-1-0 |  | .05 um/step | 1/500 step | 200 | 1:10 | 5mm/rev |  | 20000 usteps/mm | -36 mm | 45 mm | yes
| optic_vert | Stepper (Oriental Motor AR66MA-N10-3) | Galil 4080 | Oriental Motor ARD-A | 2C | Microe MII5510-AB-400-1-1-0 |  | .05 um/step | 1/500 step | 200 | 1:10 | 5mm/rev |  | 20000 usteps/mm | -45 mm | 45 mm | yes
| Y | Stepper(Lin 5718M-055D-20RO) | Galil 4080 | Galil SDM-44140 | 2D |  |  |  | 1/64 step | 200 | 1:1 | 1mm/rev |  | 12800 usteps/mm | -25 mm | 25 mm | yes
| SAMPLEX | Stepper (Lin WO-211-18-02D) | Galil 4080 | Galil SDM-44140 | 2E |  |  |  | 1/64 step | 200 | 1:1 | 1mm/rev |  | 12800 usteps/mm | -6 mm | 6mm | yes
| SAMPLEY | Stepper (Lin WO-211-18-02D) | Galil 4080 | Galil SDM-44140 | 2F |  |  |  | 1/64 step | 200 | 1:1 | 1mm/rev |  | 12800 usteps/mm | -6 mm | 6mm | yes
| PITCH | Stepper(HaydonKerk 57H4A 3.25 050 ENG 0716) | Galil 4080 | Galil SDM-44140 | 2G |  |  |  | 1/64 step | 200 | 1:1 | 1.5875 mm/step |  | 30075 usteps/deg | 0 | 3 deg | no
| YAW | Stepper(HaydonKerk 57H4A 3.25 050 ENG 0716) | Galil 4080 | Galil SDM-44140 | 2H |  |  |  | 1/64 step | 200 | 1:1 | 1.5875 mm/step |  | 71047 usteps/deg | -3.6 deg | 3.6 deg | yes
| BMSTPV | Stepper(HaydonKerk 21F4U-2.5ENG1332) | Galil 4080 | Galil SDM-44140 | 3A |  |  |  | 1/64 step | 200 | 1:1 | .3048mm/rev |  | 41995 usteps/mm | x | x | no
| BMSTPH | Stepper(Lin 208-13-01-RO) | Galil 4080 | Galil SDM-44140 | 3B |  |  |  | 1/64 step |  | 1:40 |  |  | 1422.222 usteps/deg | x | x | yes
| BMSTPD | Stepper(HaydonKerk E21H4AC-2.5-900) | Galil 4080 | Galil SDM-44140 | 3C |  |  |  | 1/64 step | 200 | 1:1 | 2mm/rev |  | 6400 usteps/mm | x | x | x
| SLIT1 | Stepper(FaulhaberAM15A0046) | Galil 4080 | Galil SDM-44140 | 3D |  |  |  | 1/64 step | 24 | 140.759:1 |  |  | 600.572 usteps/deg | none | none | yes
| SLIT2 | Stepper(FaulhaberAM15A0046) | Galil 4080 | Galil SDM-44140 | 3E |  |  |  | 1/64 step | 24 | 140.759:1 |  |  | 600.572 usteps/deg | none | none | yes
| SLIT3 | Stepper(FaulhaberAM15A0046) | Galil 4080 | Galil SDM-44140 | 3F |  |  |  | 1/64 step | 24 | 140.759:1 |  |  | 600.572 usteps/deg | none | none | yes
| SLIT4 | Stepper(FaulhaberAM15A0046) | Galil 4080 | Galil SDM-44140 | 3G |  |  |  | 1/64 step | 24 | 140.759:1 |  |  | 600.572 usteps/deg | none | none | yes
|  |  | Galil 4080 | Galil SDM-44140 | 3H
| table_D | Stepper (Oriental Motor AR66MA-N10-3) | Galil 4080 | Oriental Motor ARD-A | 4A |  |  |  | 1/500 step | 200 | 1:60 | 6.35 mm/rev |  | 94488 usteps/mm | -37 mm | 37 mm | yes
| table_vert1 | Stepper (Oriental Motor AR66MA-N10-3) | Galil 4080 | Oriental Motor ARD-A | 4B |  |  |  | 1/500 step | 200 | 1:60 | 6.35 mm/rev |  | 94488 usteps/mm | -37 mm | 37 mm | yes
| table_vert3 | Stepper (Oriental Motor AR66MA-N10-3) | Galil 4080 | Oriental Motor ARD-A | 4C |  |  |  | 1/500 step | 200 | 1:60 | 6.35 mm/rev |  | 94488 usteps/mm | -37 mm | 37 mm | yes
| table_horz1 | Stepper (Oriental Motor AR66MA-N10-3) | Galil 4080 | Oriental Motor ARD-A | 4D |  |  |  | 1/500 step | 200 | 1:10 | 5mm/rev |  | 20000 usteps/mm | -37 mm | 37 mm | yes
| table_horz2 | Stepper (Oriental Motor AR66MA-N10-3) | Galil 4080 | Oriental Motor ARD-A | 4E |  |  |  | 1/500 step | 200 | 1:10 | 5mm/rev |  | 20000 usteps/mm | -37 mm | 37 mm | yes
| table_d | Stepper (Oriental Motor AR66MA-N10-3) | Galil 4080 | Oriental Motor ARD-A | 4F |  |  |  | 1/500 step | 200 | 1:10 | 5mm/rev |  | 20000 usteps/mm | -228 mm | 736 mm | yes
|  |  | Galil 4080 |  | 4G
|  |  | Galil 4080 |  | 4H
Total motors | 29
Total motors can be controlled | 32

## Diffractometor-new
MOTOR INFORMATION FOR NYSBC 2014
The instrument uses four Galil 4080 controllers with internal microstepping (64 microsteps per motor step) motor drivers.
All motions are driven by stepping motors except omega which is a direct drive 3.6M step per revolution servo motor.
The vertical motions on the goniometer, VERTICAL-SAMPLE and VERTICAL-OPTICS, are driven by Alpha-Step drivers and are equipped with 0.05 micron resolution encoders.
All the table motions (controller 4) are driven by Alpha-Step drivers.
All limit switches are "normally closed".
All axes have either home or limit sensors, or both.
Beamline Component | Motion Name | Devices Type | Controller | Driver | Axis | Encoder | Interpolator | encoder res | step mode | Stp/Rev | Gear ratio | Scew pitch | drive res | resolution | LLimit | ULimit | Home
Diffractometor | CAMERA1X | Stepper (Lin WO-211-18-02D) | Galil 4080 | Galil SDM-44140 | 1A |  |  |  | 1/64 step | 200 | 1:1 | 1mm/rev |  | 12800 usteps/mm | 0 | 25mm | no
| CAMERA1Y | Stepper (Lin WO-211-18-02D) | Galil 4080 | Galil SDM-44140 | 1B |  |  |  | 1/64 step | 200 | 1:1 | 1mm/rev |  | 12800 usteps/mm | 0 | 25mm | no
| CAMERA1F | TBD | Galil 4080 | Galil SDM-44140 | 1C |  |  |  | 1/64 step | tbd | tbd |  |  | tbd | tbd | tbd | tbd
| CAMERA2X | Stepper (Lin WO-211-18-02D) | Galil 4080 | Galil SDM-44140 | 1D |  |  |  | 1/64 step | 200 | 1:1 | 1mm/rev |  | 12800 usteps/mm | 0 | 25mm | no
| CAMERA2Y | Stepper (Lin WO-211-18-02D) | Galil 4080 | Galil SDM-44140 | 1E |  |  |  | 1/64 step | 200 | 1:1 | 1mm/rev |  | 12800 usteps/mm | 0 | 25mm | no
| CAMERA2F | Stepper(FaulhaberAM15A0017) | Galil 4080 | Galil SDM-44140 | 1F |  |  |  | 1/64 step | 24 | 261.41:1 |  |  | tbd | 0 | tbd | no
| SAMPLEZ | Stepper (HaydonKerk 28F47-2.1ENG1351) | Galil 4080 | Galil SDM-44140 | 1G |  |  |  | 1/64 step | 200 | 1:1 | 0.635mm/rev |  | 20151 usteps/mm | -12 mm | 12 mm | yes
| KAPPA | Stepper(FaulhaberAM15A0046) | Galil 4080 | Galil SDM-44140 | 1H |  |  |  | 1/64 step | 24 | 140.759:1 |  |  | 600.572 usteps/deg | none | none | yes
| OMEGA | Servo(ABTechAT200) | Galil 4080 | AMC DPRALTE-020B080 | 2A | Renishaw Dual Signum |  | .0001 deg/step | [5 empty] | 10000 s/deg | none | none | index
| sample_vert | Stepper (Oriental Motor AR66MA-N10-3) | Galil 4080 | Oriental Motor ARD-A | 2B | Microe MII5510-AB-400-1-1-0 |  | .05 um/step | 1/500 step | 200 | 1:10 | 5mm/rev |  | 20000 usteps/mm | -36 mm | 45 mm | yes
| optic_vert | Stepper (Oriental Motor AR66MA-N10-3) | Galil 4080 | Oriental Motor ARD-A | 2C | Microe MII5510-AB-400-1-1-0 |  | .05 um/step | 1/500 step | 200 | 1:10 | 5mm/rev |  | 20000 usteps/mm | -45 mm | 45 mm | yes
| Y | Stepper(Lin 5718M-055D-20RO) | Galil 4080 | Galil SDM-44140 | 2D |  |  |  | 1/64 step | 200 | 1:1 | 1mm/rev |  | 12800 usteps/mm | -25 mm | 25 mm | yes
| SAMPLEX | Stepper (Lin WO-211-18-02D) | Galil 4080 | Galil SDM-44140 | 2E |  |  |  | 1/64 step | 200 | 1:1 | 1mm/rev |  | 12800 usteps/mm | -6 mm | 6mm | yes
| SAMPLEY | Stepper (Lin WO-211-18-02D) | Galil 4080 | Galil SDM-44140 | 2F |  |  |  | 1/64 step | 200 | 1:1 | 1mm/rev |  | 12800 usteps/mm | -6 mm | 6mm | yes
| PITCH | Stepper(HaydonKerk 57H4A 3.25 050 ENG 0716) | Galil 4080 | Galil SDM-44140 | 2G |  |  |  | 1/64 step | 200 | 1:1 | 1.5875 mm/step |  | 30075 usteps/deg | 0 | 3 deg | no
| YAW | Stepper(HaydonKerk 57H4A 3.25 050 ENG 0716) | Galil 4080 | Galil SDM-44140 | 2H |  |  |  | 1/64 step | 200 | 1:1 | 1.5875 mm/step |  | 71047 usteps/deg | -3.6 deg | 3.6 deg | yes
| BMSTPV | Stepper(HaydonKerk 21F4U-2.5ENG1332) | Galil 4080 | Galil SDM-44140 | 3A |  |  |  | 1/64 step | 200 | 1:1 | .3048mm/rev |  | 41995 usteps/mm | 0 | 9mm | no
| BMSTPH | Stepper(Lin 208-13-01-RO) | Galil 4080 | Galil SDM-44140 | 3B |  |  |  | 1/64 step |  | 1:40 |  |  | 1422.222 usteps/deg | x | x | yes
| BMSTPD | Stepper(HaydonKerk E21H4AC-2.5-900) | Galil 4080 | Galil SDM-44140 | 3C |  |  |  | 1/64 step | 200 | 1:1 | 2mm/rev |  | 6400 usteps/mm | 0 | 41mm | no
| SLIT1 | Stepper(FaulhaberAM15A0046) | Galil 4080 | Galil SDM-44140 | 3D |  |  |  | 1/64 step | 24 | 140.759:1 |  |  | 600.572 usteps/deg | none | none | yes
| SLIT2 | Stepper(FaulhaberAM15A0046) | Galil 4080 | Galil SDM-44140 | 3E |  |  |  | 1/64 step | 24 | 140.759:1 |  |  | 600.572 usteps/deg | none | none | yes
| SLIT3 | Stepper(FaulhaberAM15A0046) | Galil 4080 | Galil SDM-44140 | 3F |  |  |  | 1/64 step | 24 | 140.759:1 |  |  | 600.572 usteps/deg | none | none | yes
| SLIT4 | Stepper(FaulhaberAM15A0046) | Galil 4080 | Galil SDM-44140 | 3G |  |  |  | 1/64 step | 24 | 140.759:1 |  |  | 600.572 usteps/deg | none | none | yes
|  |  | Galil 4080 | Galil SDM-44140 | 3H
| table_d | Stepper (Oriental Motor AR66MA-N10-3) | Galil 4060 | Oriental Motor ARD-A | 4A |  |  |  | 1/500 step | 200 | 1:60 | 6.35 mm/rev |  | 94488 usteps/mm | -37 mm | 37 mm | yes
| table_vert1 (center) | Stepper (Oriental Motor AR66MA-N10-3) | Galil 4060 | Oriental Motor ARD-A | 4B |  |  |  | 1/500 step | 200 | 1:60 | 6.35 mm/rev |  | 94488 usteps/mm | -37 mm | 37 mm | yes
| table_vert2 (inboard) | Stepper (Oriental Motor AR66MA-N10-3) | Galil 4060 | Oriental Motor ARD-A | 4C |  |  |  | 1/500 step | 200 | 1:60 | 6.35 mm/rev |  | 94488 usteps/mm | -37 mm | 37 mm | yes
| table_vert3(outboard) | Stepper (Oriental Motor AR66MA-N10-3) | Galil 4060 | Oriental Motor ARD-A | 4D |  |  |  | 1/500 step | 200 | 1:10 | 5mm/rev |  | 20000 usteps/mm | -37 mm | 37 mm | yes
| table_horz1(upstream) | Stepper (Oriental Motor AR66MA-N10-3) | Galil 4060 | Oriental Motor ARD-A | 4E |  |  |  | 1/500 step | 200 | 1:10 | 5mm/rev |  | 20000 usteps/mm | -37 mm | 37 mm | yes
| table_horz2(downstream) | Stepper (Oriental Motor AR66MA-N10-3) | Galil 4060 | Oriental Motor ARD-A | 4F |  |  |  | 1/500 step | 200 | 1:10 | 5mm/rev |  | 20000 usteps/mm | -228 mm | 736 mm | yes
Total motors | 29
Total motors can be controlled | 32

## DMC-Phase-1
NYSBC Monochrometer Motor List
Beamline Component | Process Name | Devices Type | Contoller | Driver | Axis | Encoder | Interpolator | encoder res | step mode | Stp/Rev | Gear ratio | Scew pitch | drive res | resolution | LLimit | ULimit | Home
FMB MONO
CDCM | Bragg | Servo (McLennan M543E) | Galil 4040 | McLennan SM9789 | 1C | McLennan C1500L(500 line) in Air (velocity); Renishaw T2601 in Vac (position) | Renishaw Ti0400E10A
| 2nd Crystal Perpendicular tranlation (Z) | Stepper (Phytron VSS33.200.1.2) | Galil 4040 | Galil SDM-44041 | 1A | Renishaw T1601 in Vac | Renishaw Ti0200E04A | 0.05um/s | 1/2 step | 400 | 1:08 | 1mm/rev | 0.313um/s | 0.313um/step | 12 | 22mm
| 2nd Crystal parallel tranlation (Y) | Stepper (Phytron VSS32.200.1.2) | Galil 4040 | Galil SDM-44041 | 1B | Renishaw T1601 in Vac | Renishaw Ti0200E04A | 0.05um/s | 1/2 step | 400 | 1:16 | 1mm/rev | 0.156um/s | 0.156um/step | 25 | 145mm
| 2nd Crystal Coarse pitch | Stepper (Phytron VSS25.200.1.2) | Galil 4080 | Galil SDM-44040 | 2A | Renishaw T1601 in Vac | Renishaw Ti0200E04A | 0.05um/s | 1/2 step | 400 | 1:49 | 1mm/rev | 0.051um/s | 0.415 ud/step | -13000 | 13000urad
| 2nd Crystal Coarse Roll | Stepper (Phytron VSS25.200.1.2) | Galil 4080 | Galil SDM-44040 | 2B | Renishaw T1601 in Vac | Renishaw Ti0200E04A | 0.05um/s | 1/2 step | 400 | 1:49 | 1mm/rev | 0.051um/s | 0.415 ud/step | -13000 | 13000urad
| 2nd Crystal Yaw | Stepper (Phytron VSS25.200.1.2) | Galil 4080 | Galil SDM-44040 | 2C | MicroE Mercury2000-MV |  |  |  | 200
| 2nd Crystal Bender1 | Stepper (Phytron VSS25.200.1.2) | Galil 4080 | Galil SDM-44040 | 2D | MicroE Mercury2000-MV |  |  |  | 200
| 2nd Crystal Bender2 | Stepper (Phytron VSS25.200.1.2) | Galil 4080 | Galil SDM-44040 | 2E | MicroE Mercury2000-MV |  |  |  | 200
| X2 Fine pitch | Piezo | Physik Instrument P-841-30 |  |  | Strain Gauge | [6 empty] | 1 um |  | 0 | 366 urad
| X2 Fine Roll | Piezo | Physik Instrument P-841-30 |  |  | Strain Gauge | [6 empty] | 1 um |  | 0 | 366 urad
total motors | 8
total motors can be controlled | 12
Note on E6: yangx: Power supply:
Note on E8: yangx: Power Supply:
Note on I8: yangx: if set to 1/20 usteps, 9.8 steps/encoder count set to 1/16, 7.8 steps/encoder count
Note on N8: yangx: target resolution: 1.5urad/step
Note on O8: yangx: moment arm = 123 mm 0.415=0.051/123x1000

## IRELEC Mirror
NYSBC Mirror Motor List
Beamline Component | Process Name | Devices Type | Contoller | Driver | Axis | Encoder | Interpolator | encoder res | step mode | MStp/Rev | Gear ratio | Scew pitch | drive res | LLimit | ULimit | Home
| Verticale tranlation | Stepper (Stogra SM56.2.18.J3 in Air | Galil 4080 | Galil SDM-44041 | A | Renishaw T1000 in Vac | Renishaw Ti0200E04A | 1 um/s | 1/64 step | 12800 | 1::320 | 5mm/rev | 1.22nm/ms | -10 | 10mm
| Lateral tranlation | Stepper (Stogra SM56.2.18.J3) in air | Galil 4080 | Galil SDM-44041 | B | Renishaw T1000 in Vac | Renishaw Ti0200E04A | 1 um/s | 1/64 step | 12800 | 1::100 | 2mm/rev | 1.56nm/ms | -10 | 10mm
| Pitch | Stepper (Stogra SM56.2.18.J3) in air | Galil 4080 | Galil SDM-44041 | C | Renishaw T2040 in Vac | Renishaw Ti0200E04A | 0.1um/s | 1/64 step | 12800 | 1::100 | 2mm/rev | 3.00nd/ms | -1 | 1 deg
| Roll | Stepper (Stogra SM56.2.18.J3) in air | Galil 4080 | Galil SDM-44041 | D | Renishaw T2040 in Vac | Renishaw Ti0200E04A | 0.1um/s | 1/64 step | 12800 | 1::100 | 2mm/rev | 3.00nm/ms | -1 | 1 deg
| Bending-upstream | Stepper (Phytron VSS32.200.1.2) | Galil 4080 | Galil SDM-44041 | E | Gauge (Omega:sensor:LCM202 |  |  | 1/64 step | 12800 |  | 1mm/rev
| Bending-dnstream | Stepper (Phytron VSS32.200.1.2) | Galil 4080 | Galil SDM-44041 | F | Gauge (Omega:sensor:LCM202 |  |  | 1/64 step | 12800 |  | 1mm/rev
total motors | 5
Note on E4: yangx: Power supply:
Note on E6: yangx: Power Supply:
Note on I6: yangx: if set to 1/20 usteps, 9.8 steps/encoder count set to 1/16, 7.8 steps/encoder count
Note on E8: yangx: Power supply:
Note on E9: yangx: Power supply:

## Additional Motors
NYSBC Beamline Additional Motor List
Beamline Component | Process Name | Devices Type | Contoller | Driver | Axis | Encoder | Interpolator | encoder res | step mode | MStp/Rev | Gear ratio | Scew pitch | drive res | LLimit | ULimit | Home
Front End before mono
Mask (Aperture) | Mask_X | Stepper | Galil 4080 | Galil SDM-44041 |  | No
| Mask_Y | Stepper | Galil 4080 | Galil SDM-44041 |  | No
Filters (4 filters/motor) | Filter_1 | Stepper | Galil 4080 | Galil SDM-44041 |  | Renishaw Tonic
| Filter_2 | Stepper | Galil 4080 | Galil SDM-44041 |  | Renishaw Tonic
Diamon Screen | Diamon_S | I/O | Galil 4080 | Galil SDM-44041 |  | No
After Mono before Mirror
Yaig Crystal | Yiag_C | I/O | Galil 4080 | Galil SDM-44041 |  | No
Slits_1 | Slit_1_horiz_1 | Stepper | Galil 4080 | Galil SDM-44041 |  | No
| Slit_1_horiz_2 | Stepper | Galil 4080 | Galil SDM-44041 |  | No
| Slit_1_vert_1 | Stepper | Galil 4080 | Galil SDM-44041 |  | No
| Slit_1_vert_2 | Stepper | Galil 4080 | Galil SDM-44041 |  | No
Total 8 motors

## FMB-DMC
Purchase Phase | Subsystem |  | Axis | Component Description | Make / Part No. | Kill motor after move?
Phase 1 | Primary Stage | Base Mono (item 1) | DCM Bragg (θ) | Motor (In Air) | McLennan M543E | No
|  |  |  | Motor Driver | Mclennan DCD60 7/14 SERVO AMPLIFIER
|  |  |  | Velocity Encoder (In Air) | McLennan C1500L (500 Line)
|  |  |  | Position Encoder (In Vac) | Renishaw T2601
|  |  |  | Encoder interpolator (In Air) | Renishaw TI04000E10A
Phase 2 | Crystal Cage Option | item 9 | DCM 1st crystal roll | Motor (In Vac) | Phytron VSS25.200.1.2 | No
|  |  |  | Encoder (In Vac) | Renishaw T1601
|  |  |  | Encoder interpolator (In Air) | Renishaw Ti0200E04A
Phase 1 | Crystal Cage | Base Mono (item1) | DCM 2nd crystal coarse pitch | Motor (In Vac) | Phytron VSS25.200.1.2 | Yes
|  |  |  | Encoder (In Vac) | Renishaw T1601
|  |  |  | Encoder interpolator (In Air) | Renishaw Ti0200E04A
Phase 1 | Crystal Cage | Base Mono (item 1) | DCM 2nd crystal fine pitch | DPT Actuator | Physik Instrumente P-841 | NO
|  |  |  | DPT controller & driver | Physik Instrumente E-625
Phase 1 | Crystal Cage | Base Mono (item 1) | DCM 2nd crystal roll | Motor (In Vac) | Phytron VSS25.200.1.2 | NO
|  |  |  | Encoder (In Vac) | Renishaw T1601
|  |  |  | Encoder interpolator (In Air) | Renishaw Ti0200E04A
Phase 1 | Crystal Cage | Base Mono (item 1) | DCM 2nd crystal Perpendicular translation (Z') | Motor (In Vac) | Phytron VSS32.200.1.2 | NO
|  |  |  | Encoder (In Vac) | Renishaw T1601
|  |  |  | Encoder interpolator (In Air) | Renishaw Ti0200E04A
Phase 1 | Crystal Cage | Base Mono (item 1) | DCM 2nd crystal Parallel translation (Y') | Motor (In Vac) | Phytron VSS32.200.1.2 | NO
|  |  |  | Encoder (In Vac) | Renishaw T1600
|  |  |  | Encoder interpolator (In Air) | Renishaw Ti0200E04A
Phase 2 | Crystal Cage | item 8 | DCM 2nd crystal Bender 1 | Motor (In Vac) | Phytron VSS32.200.1.2 | NO
|  |  |  | Encoder (In Vac) | MicroE Mercury 2000V
Phase 2 | Crystal Cage | item 8 | DCM 2nd crystal Bender 2 | Motor (In Vac) | Phytron VSS32.200.1.2 | NO
|  |  |  | Encoder (In Vac) | MicroE Mercury 2000V
Phase 2 | Crystal Cage Option | item 10 | DCM 2nd crystal Yaw | Motor (In Vac) | Phytron VSS32.200.1.2 | NO
|  |  |  | Encoder (In Vac) | MicroE Mercury 2000V
Phase 2 | Crystal Cage | item 6 | DCM 1st crystal Bend | Motor (In Vac) ? | Phytron ?
|  |  |  | Encoder (In Vac) ? | Renishaw ?
Phase 2 | Crystal Cage Option | item 11 | DCM 2nd crystal fine roll | DPT Actuator ? | Physik Instrumente ?
|  |  |  | DPT controller & driver ? | Physik Instrumente ?
Total motors | 10

## DMC-Resolution-Calc
Motion resolution calculations
Project: | S2916 NYSBC DCMs |  | 2013-10-15
Axis 2 - Stepper | 2nd Crystal Perp |  |  | Vacuum? | YES
Motor Type | MMST2012 Phytron VSS33 stepping |  |  | position monitoring | LIN ENC TONIC T1601 5M ETFE
no. of 1/2 steps per rev | 400 |  |  | interpolator type | TONIC INTERP LIN 0.1 µm 4MHz
gearbox ratio X : 1 | 8 |  |  | count resolution | 0.1 | μm
pitch of screw mm | 1
drive resolution (1/2 steps per mm) | 3200
drive resolution (μm per 1/2 step) | 0.3125
Customer specification | Linear resolution | 0.6 | μm | Achieved with encoder | YES |  | Achieved with mechanics | YES
Axis 2 - Stepper | 2nd Crystal Para |  |  | Vacuum? | YES
Motor Type | MMST0118 Phytron VSS32 stepping |  |  | position monitoring | LIN ENC TONIC T1601 5M ETFE
no. of 1/2 steps per rev | 400 |  |  | interpolator type | TONIC INTERP LIN 0.1 µm 4MHz
gearbox ratio X : 1 | 16 |  |  | count resolution | 0.1 | μm
pitch of screw mm | 1
drive resolution (1/2 steps per mm) | 6400
drive resolution (μm per 1/2 step) | 0.15625
Customer specification | Linear resolution | 0.6 | μm | Achieved with encoder | YES |  | Achieved with mechanics | YES
Axis 3 - Stepper | 2nd Crystal Pitch |  |  | Vacuum? | YES |  |  |  | 2nd Crystal Pitch
Motor Type | MMST0150 Phytron VSS25 stepping |  |  | moment arm | 123 | mm
no. of 1/2 steps per rev | 400 |  |  | Angular Drive Resolution | 0.4148 | μrad per 1/2 step |  |  | Mech. Res (Motor & Gearbox)
gearbox ratio X : 1 | 49 |  |  | position monitoring | LIN ENC TONIC T1601 5M ETFE |  |  |  | Drive resolution | 19600 | 1/2 steps per mm
pitch of screw mm | 1 |  |  | interpolator type | TONIC INTERP LIN 0.1 µm 4MHz |  |  |  |  | 9800 | steps per mm
drive resolution (1/2 steps per mm) | 19600 |  |  | count resolution | 0.1 | μm |  |  |  | 196000 | u steps per mm | 156800 ustep per mm for galil 16x micro
drive resolution (μm per 1/2 step) | 0.05102 |  |  | Angular resolution | 0.81301 | μrad per count
Encoder Res
Customer specification | Angular resolution | 1.5 | μrad per count | Achieved with encoder | YES |  | Achieved with mechanics | YES | Count resolution | 0.05 | µm
[10 empty] | 20000 | cts per mm
Piezo | Second Crystal Fine Pitch/Roll |  |  | Vacuum? | YES
Motor Type | PI P-841-30 (45 micron) |  |  | moment arm | 123 | mm |  |  | Microstep (Phytron Card)
range (open loop) μm | 45 |  |  | Angular range | 365.8537 | μrad open loop |  |  | Microstep | 20 | u steps per step
range (closed loop) μm | 45 |  |  | Angular range | 365.8537 | μrad closed loop |  |  | galil micro stepper | 16
Resolution (μm) | 1 |  |  | feedback ratio | 8.1301 | μrad / μm |  |  | Resolution
[9 empty] | Resolution | 9.8 | u steps per cts
Customer specification | Range | 300 | μrad | Achieved with encoder | YES |  | Achieved with mechanics | YES | galil micro stepper
PID Gain Calculation (Close Loop)*
Axis 3 - Stepper | 2nd Crystal Roll |  |  | Vacuum? | YES |  |  |  | Ix30 | 6860 | Motor x Proportional Gain
Motor Type | MMST0150 Phytron VSS25 stepping |  |  | moment arm | 123 | mm |  |  | Ix31 | 0 | Motor x Derivative Gain
no. of 1/2 steps per rev | 400 |  |  | Angular Drive Resolution | 0.4148 | μrad per 1/2 step |  |  | Ix32 | 15050 | Motor x Velocity Feedforward Gain
gearbox ratio X : 1 | 49 |  |  | position monitoring | LIN ENC TONIC T1601 5M ETFE |  |  |  | Ix33 | 0 | Motor x Integral Gain
pitch of screw mm | 1 |  |  | interpolator type | TONIC INTERP LIN 0.1 µm 4MHz |  |  |  | Ix34 | 1 | Motor x Integration Gain
drive resolution (1/2 steps per mm) | 19600 |  |  | count resolution | 0.1 | μm |  |  | Ix35 | 0 | Motor x Acceleration Feedforward Gain
drive resolution (μm per 1/2 step) | 0.05102 |  |  | Angular resolution | 0.81301 | μrad per count
PID Gain Calculation (Open Loop)*
Customer specification | Angular resolution | 1.5 | μrad per count | Achieved with encoder | YES |  | Achieved with mechanics | YES | Ix30 | 700 | Motor x Proportional Gain
[9 empty] | Ix31 | 0 | Motor x Derivative Gain
[9 empty] | Ix32 | 15050 | Motor x Velocity Feedforward Gain
[9 empty] | Ix33 | 0 | Motor x Integral Gain
[9 empty] | Ix34 | 1 | Motor x Integration Gain
[9 empty] | Ix35 | 0 | Motor x Acceleration Feedforward Gain