## x4asetup
NYSBC Beamline Motion List
Beamline Component | MotionName | Motor Type | Device | #Motors | Interface | Encoder | Unit | Limit Switch | Home Switch | Steps/unit
DCM | Theta | Stepper | VME | 1 | Ethernet | Yes | Degree | yes | yes | 10000
| Bending | Stepper | VME | 2 | Ethernet | No | Degree | no | yes | 15748
| Bcenter | Stepper | VME | 2 | Ethernet | No | mm | no | yes | 15748
| BPsi | Stepper | VME | 1 | Ethernet | No | Degree | no | yes | 629.7
| Psi | Stepper | VME | 1 | Ethernet | No | Degree | no | yes | 2234
| Theta2 | Stepper | VME | 1 | Ethernet | No | Degree | no | yes | 36000
| Phi2 | Stepper | VME | 1 | Ethernet | No | Degree | no | yes | 6667
| Phi1 | Stepper | VME | 1 | Ethernet | No | Degree | no | yes | 7826
| Z1 | Stepper | VME | 1 | Ethernet | No | Degree | no | yes | 800
| Y2 | Stepper | VME | 1 | Ethernet | No | Degree | no | yes | 800
| Z2 | Stepper | VME | 1 | Ethernet | No | Degree | no | yes | -800
Slits | S_Vsize | Stepper | VME | 2 | Ethernet | No | mm | yes | yes | 197
| S_Vcent | Stepper | VME | 2 | Ethernet | No | mm | yes | yes | 197
Mirror | M_Vert | Stepper | VME | 3 | Ethernet | No | mm | yes | no | 1969
| M_Pitch | Stepper | VME | 3 | Ethernet | No | Degree | yes | no | 1969
| M_Roll | Stepper | VME | 3 | Ethernet | No | degree | yes | no | 1969
Monitor Table | Attenu2 | Stepper | VME | 1 | Ethernet | No |  |  | no | 500
| Mo_Post | Stepper | VME | 1 | Ethernet | No | mm | yes | no | 1575
| Mo_Vtran | Stepper | VME | 2 | Ethernet | No | mm | yes | no | 500
| Mo_Htran | Stepper | VME | 2 | Ethernet | No | mm | yes | no | 500
| Mo_Pitch | Stepper | VME | 2 | Ethernet | No | degree | yes | no | 394
| Mo_Roll | Stepper | VME | 2 | Ethernet | No | degree | yes | no | 394
no
Gonio Stat Control | Attenu1 | Stepper | GALIL | 1 | Ethernet | No |  |  | no | 500
(in Hutch) | Shutter | Stepper | GALIL | 1 | Ethernet | No | on/off | yes | no | 1.39
| H_2Theta | Stepper | GALIL | 1 | Ethernet | No | degree | yes | no | 1000
| H_Phi | Stepper | GALIL | 1 | Ethernet | No | degree | yes | no | 2000
| H_Chi | Stepper | GALIL | 1 | Ethernet | No | degree | yes | no | 1000
| H_Omega | Servo | GALIL | 1 | Ethernet | Yes | degree | yes | no | 1000
| CCDDist | Stepper | GALIL | 1 | Ethernet | No | mm | yes | no | 25
| CCDOffV | Stepper | GALIL | 1 | Ethernet | No | mm | yes | no | 250
| CCDOffH | Stepper | GALIL | 1 | Ethernet | No | mm | yes | no | 250
| T_Yaw | Stepper | GALIL | 3 | Ethernet | No | mm | yes | no | -200
| T_Vtran | Stepper | GALIL | 3 | Ethernet | No | mm | yes | no | 3780
| T_Pitch | Stepper | GALIL | 4 | Ethernet | No | degree | yes | no | 3780
| T_Roll | Stepper | GALIL | 5 | Ethernet | No | degree | yes | no | 3780
| T_HtranPerp | Stepper | GALIL | 2 | Ethernet | No | mm | yes | no | 200
| T_HtranPara | Stepper | GALIL | 1 | Ethernet | No | mm | yes | no | 200
| ImagAng | Stepper | GALIL | 1 | Ethernet | No | degree | yes | no | 25
| ImagDis | Stepper | GALIL | 1 | Ethernet | No | mm | yes | no | 50